## equipmentData
Equipment | Source | Location | Room | Voltage LL | Voltage LG | Bus Rating | Phase/Wire | SC Rating | Mounting | Enclosure | Emergency | UPS | Location DWG | Circuit Number | Description | Leaf | Load Type | EA | Q | Dem | Total VA | BRK | #PH
TDP | PNL-2PK | WAREHOUSE |  | 208 | 120 | 225A | 3PH / 4 WIRES | SC Rating SYM | SURFACE | NEMA 1 | [11 empty] | 225A
TDP-1 | TDP | CLEAN RM. | [11 empty] | 1 | RECEPTACLE |  | R |  |  |  |  | 20 | 1
TDP-3 | TDP | CLEAN RM. | [11 empty] | 3 | RECEPTACLE |  | R |  |  |  |  | 20 | 1
TDP-5 | TDP | CLEAN RM. | [11 empty] | 5 | RECEPTACLE |  | R |  |  |  |  | 20 | 1
TDP-7 | TDP | OUTSIDE CLEAN RM | [11 empty] | 7 | RECEPTACLE |  | R |  |  |  |  | 20 | 1
TDP-9 | TDP | CLEAN RM. | [11 empty] | 9 | HVAC |  | M |  |  |  |  | 60 | 2
TDP-11 | TDP | " | [11 empty] | 11 | " |  | " |  |  |  |  | "
TDP-13 | TDP | CLEAN RM. | [11 empty] | 13 | HVAC |  | M |  |  |  |  | 60 | 2
TDP-15 | TDP | " | [11 empty] | 15 | " |  | " |  |  |  |  | "
TDP-17 | TDP | CLEAN RM. | [11 empty] | 17 | HVAC |  | M |  |  |  |  | 20 | 2
TDP-19 | TDP | " | [11 empty] | 19 | " |  | " |  |  |  |  | "
TDP-21 | TDP | CLEAN RM. | [11 empty] | 21 | HVAC |  | M |  |  |  |  | 20 | 2
TDP-23 | TDP | " | [11 empty] | 23 | " |  | " |  |  |  |  | "
TDP-25 | TDP | [12 empty] | 25 | ORBITAL WELDERS |  | MS |  |  |  |  | 30 | 1
TDP-27 | TDP | [12 empty] | 27 | ORBITAL WELDERS |  | MS |  |  |  |  | 30 | 1
TDP-29 | TDP | [12 empty] | 29 | 220 COMPRESSOR RECEPTACLE |  | R |  |  |  |  | 30 | 2
TDP-31 | TDP | [12 empty] | 31 | " |  | " |  |  |  |  | "
TDP-33 | TDP | [12 empty] | 33 | ARGON PURIFIERS |  | MS |  |  |  |  | 20 | 1
TDP-35 | TDP | [12 empty] | 35 | ARGON PURIFIERS |  | MS |  |  |  |  | 20 | 1
TDP-37 | TDP | S.Y.WORKSHOP | [11 empty] | 37 | TDP-A PANEL |  | MS |  |  |  |  | 60 | 3
TDP-39 | TDP | [12 empty] | 39 | " |  | " |  |  |  |  | "
TDP-41 | TDP | [12 empty] | 41 | " |  | " |  |  |  |  | "

## Panel Schedules
PANEL BOARD: |  | PNL 1LA | FED FROM: |  |  | VOLTAGE LG: |  |  | SC Rating SYM
STN NUMBER: |  |  | VOLTAGE LL: |  |  | BUS RATING: |  |  | MOUNTING:
LOCATION: |  |  | MAIN BREAKER: |  |  | PHASE/WIRE: |  |  | ENCLOSURE:
CKT | DESCRIPTION | LOCATION | LT | EA | Q | Dem | Total VA | BRK | #PH | PH | #PH | BRK | Total VA | Dem | Q | EA | LT | LOCATION | DESCRIPTION | CKT
1 | Recpt/Overhead Projector | 141 | R | 180 | 9 | 0.6 | 1620 | 20 | 1 | A | 1 | 20 | 900 | 0.6 | 5 | 180 | R | 144 | RECEPTACLE | 2
3 | RECEPTACLE | 140,144,145,146 | R | (blank) | (blank) | (blank) | (blank) | 20 | 1 | B | 1 | 20 | (blank) | (blank) | (blank) | (blank) | R | 134,135,138, Hall | RECEPTACLE | 4
5 | RECEPTACLE | 135,136,137 | R | (blank) | (blank) | (blank) | (blank) | 20 | 1 | C | 1 | 20 | (blank) | (blank) | (blank) | (blank) | R | 143,148 | RECEPTACLE | 6
7 | RECEPTACLE | 148,149,150,151 | R | (blank) | (blank) | (blank) | (blank) | 20 | 1 | A | 1 | 20 | (blank) | (blank) | (blank) | (blank) | R | 147 | RECEPTACLE | 8
9 | RECEPTACLE | 151,152 | R | (blank) | (blank) | (blank) | (blank) | 20 | 1 | B | 1 | 20 | (blank) | (blank) | (blank) | (blank) | R | 147 | RECEPTACLE | 10
11 | RECEPTACLE | 147 | R | (blank) | (blank) | (blank) | (blank) | 15 | 1 | C | 1 | 20 | (blank) | (blank) | (blank) | (blank) | R | 147 | RECEPTACLE | 12
13 | RECEPTACLE | 147 | R | (blank) | (blank) | (blank) | (blank) | 20 | 1 | A | 1 | 20 | (blank) | (blank) | (blank) | (blank) | R | 147 | RECEPTACLE | 14
15 | RECEPTACLE | 147 | R | (blank) | (blank) | (blank) | (blank) | 20 | 1 | B | 1 | 20 | (blank) | (blank) | (blank) | (blank) | R | CORRIDOR | RECEPTACLE,COPIER | 16
17 | RECEPTACLE | 147,158 | R | (blank) | (blank) | (blank) | (blank) | 20 | 1 | C | 1 | 20 | (blank) | (blank) | (blank) | (blank) | R | 167 | RECEPTACLE | 18
19 | RECEPTACLE | 156,157,158 | R | (blank) | (blank) | (blank) | (blank) | 20 | 1 | A | 1 | 20 | (blank) | (blank) | (blank) | (blank) | R | 168 | RECEPTACLE | 20
21 | RECEPTACLE | 165,166 | R | (blank) | (blank) | (blank) | (blank) | 20 | 1 | B | 1 | 20 | (blank) | (blank) | (blank) | (blank) | R | 162 | RECEPTACLE | 22
23 | RECEPTACLE | 162 | R | (blank) | (blank) | (blank) | (blank) | 20 | 1 | C | 1 | 20 | (blank) | (blank) | (blank) | (blank) | R | 162 | RECEPTACLE | 24
25 | RECEPTACLE | 162 | R | (blank) | (blank) | (blank) | (blank) | 20 | 1 | A | 1 | 20 | (blank) | (blank) | (blank) | (blank) | R | 162 | RECEPTACLE | 26
27 | RECEPTACLE | 162 | R | (blank) | (blank) | (blank) | (blank) | 20 | 1 | B | 1 | 20 | (blank) | (blank) | (blank) | (blank) | R | 162 | RECEPTACLE | 28
29 | RECEPTACLE | 176 | R | (blank) | (blank) | (blank) | (blank) | 20 | 1 | C | 1 | 20 | (blank) | (blank) | (blank) | (blank) | R | 169,170,Hall | RECEPTACLE | 30
31 | RECEPTACLE | 171,172,173,174,175 | R | (blank) | (blank) | (blank) | (blank) | 20 | 1 | A | 1 | 20 | (blank) | (blank) | (blank) | (blank) | R | 163,169,176 | RECEPTACLE | 32
33 | RECEPTACLE | 147,155 | R | (blank) | (blank) | (blank) | (blank) | 20 | 1 | B | 1 | 20 | (blank) | (blank) | (blank) | (blank) | R | 161,164,Hall | RECEPTACLE | 34
35 | RECEPTACLE | 147-159 | R | (blank) | (blank) | (blank) | (blank) | 20 | 1 | C | 1 | 20 | (blank) | (blank) | (blank) | (blank) | R | 126,133 | RECEPTACLE | 36
37 | RECEPTACLE | 126 | R | (blank) | (blank) | (blank) | (blank) | 20 | 1 | A | 1 | 20 | (blank) | (blank) | (blank) | (blank) | R | 126 | RECEPTACLE | 38
39 | RECEPTACLE | 126 | R | (blank) | (blank) | (blank) | (blank) | 20 | 1 | B | 1 | 20 | (blank) | (blank) | (blank) | (blank) | R | 126 | RECEPTACLE | 40
41 | RECEPTACLE | 102 | R | (blank) | (blank) | (blank) | (blank) | 20 | 1 | C | 1 | 20 | (blank) | (blank) | (blank) | (blank) | R,L | 170 | Light, Photo Cell, Time Clock Recpt | 42
| ENDUSE LOADS: | PHASE A VA |  |  |  |  | PHASE B VA |  |  |  |  | PHASE C VA | [6 empty] | LOAD TYPE ABBREVIATIONS
| TOTAL LOADS: | CONNECTED KVA |  |  |  |  | DEMAND KVA |  |  |  |  | DESIGN KVA | [6 empty] | F FUTURE M MOTOR
|  | CONNECTED FLA |  |  |  |  | DEMAND FLA |  |  |  |  | DESIGN FLA | [6 empty] | H HEATER P PROCESS
L LIGHT R RECEPTACLE
MS MISC. S STAND-BY
| APPROVAL: | FACILITIES ENG: | Moe Khorsandian |  |  | DATE: | 2006-11-06 |  |  | FACILITIES DFTG: |  |  | Elaine Beauregard |  |  |  |  | DATE: 11/6/06
Removed Vending Machine from circuit 2
Circuit Number | Description | Room | Load Type | EA | Q | Dem | Total VA | BRK | #PH |  | Source
2 | RECEPTACLE | 144 | R | 180 | 5 | 0.6 | 900 | 20 | 1 |  | PNL 1LA
4 | RECEPTACLE | 134,135,138, Hall | R | (blank) | (blank) | (blank) | (blank) | 20 | 1
6 | RECEPTACLE | 143,148 | R | (blank) | (blank) | (blank) | (blank) | 20 | 1
8 | RECEPTACLE | 147 | R | (blank) | (blank) | (blank) | (blank) | 20 | 1
10 | RECEPTACLE | 147 | R | (blank) | (blank) | (blank) | (blank) | 20 | 1
12 | RECEPTACLE | 147 | R | (blank) | (blank) | (blank) | (blank) | 20 | 1
14 | RECEPTACLE | 147 | R | (blank) | (blank) | (blank) | (blank) | 20 | 1
16 | RECEPTACLE,COPIER | CORRIDOR | R | (blank) | (blank) | (blank) | (blank) | 20 | 1
18 | RECEPTACLE | 167 | R | (blank) | (blank) | (blank) | (blank) | 20 | 1
20 | RECEPTACLE | 168 | R | (blank) | (blank) | (blank) | (blank) | 20 | 1
22 | RECEPTACLE | 162 | R | (blank) | (blank) | (blank) | (blank) | 20 | 1
24 | RECEPTACLE | 162 | R | (blank) | (blank) | (blank) | (blank) | 20 | 1
26 | RECEPTACLE | 162 | R | (blank) | (blank) | (blank) | (blank) | 20 | 1
28 | RECEPTACLE | 162 | R | (blank) | (blank) | (blank) | (blank) | 20 | 1
30 | RECEPTACLE | 169,170,Hall | R | (blank) | (blank) | (blank) | (blank) | 20 | 1
32 | RECEPTACLE | 163,169,176 | R | (blank) | (blank) | (blank) | (blank) | 20 | 1
34 | RECEPTACLE | 161,164,Hall | R | (blank) | (blank) | (blank) | (blank) | 20 | 1
36 | RECEPTACLE | 126,133 | R | (blank) | (blank) | (blank) | (blank) | 20 | 1
38 | RECEPTACLE | 126 | R | (blank) | (blank) | (blank) | (blank) | 20 | 1
40 | RECEPTACLE | 126 | R | (blank) | (blank) | (blank) | (blank) | 20 | 1
42 | Light, Photo Cell, Time Clock Recpt | 170 | R,L | (blank) | (blank) | (blank) | (blank) | 20 | 1
CKT | Description | LOCATION | LT | EA | Q | Dem | Total VA | BRK | #PH
1 | Recpt/Overhead Projector | 141 | R | 180 | 9 | 0.6 | 1620 | 20 | 1
3 | RECEPTACLE | 140,144,145,146 | R | (blank) | (blank) | (blank) | (blank) | 20 | 1
5 | RECEPTACLE | 135,136,137 | R | (blank) | (blank) | (blank) | (blank) | 20 | 1
7 | RECEPTACLE | 148,149,150,151 | R | (blank) | (blank) | (blank) | (blank) | 20 | 1
9 | RECEPTACLE | 151,152 | R | (blank) | (blank) | (blank) | (blank) | 20 | 1
11 | RECEPTACLE | 147 | R | (blank) | (blank) | (blank) | (blank) | 15 | 1
13 | RECEPTACLE | 147 | R | (blank) | (blank) | (blank) | (blank) | 20 | 1
15 | RECEPTACLE | 147 | R | (blank) | (blank) | (blank) | (blank) | 20 | 1
17 | RECEPTACLE | 147,158 | R | (blank) | (blank) | (blank) | (blank) | 20 | 1
19 | RECEPTACLE | 156,157,158 | R | (blank) | (blank) | (blank) | (blank) | 20 | 1
21 | RECEPTACLE | 165,166 | R | (blank) | (blank) | (blank) | (blank) | 20 | 1
23 | RECEPTACLE | 162 | R | (blank) | (blank) | (blank) | (blank) | 20 | 1
25 | RECEPTACLE | 162 | R | (blank) | (blank) | (blank) | (blank) | 20 | 1
27 | RECEPTACLE | 162 | R | (blank) | (blank) | (blank) | (blank) | 20 | 1
29 | RECEPTACLE | 176 | R | (blank) | (blank) | (blank) | (blank) | 20 | 1
31 | RECEPTACLE | 171,172,173,174,175 | R | (blank) | (blank) | (blank) | (blank) | 20 | 1
33 | RECEPTACLE | 147,155 | R | (blank) | (blank) | (blank) | (blank) | 20 | 1
35 | RECEPTACLE | 147-159 | R | (blank) | (blank) | (blank) | (blank) | 20 | 1
37 | RECEPTACLE | 126 | R | (blank) | (blank) | (blank) | (blank) | 20 | 1
39 | RECEPTACLE | 126 | R | (blank) | (blank) | (blank) | (blank) | 20 | 1
41 | RECEPTACLE | 102 | R | (blank) | (blank) | (blank) | (blank) | 20 | 1